## 500446
500446
VERSION | V1.5
TCP/UDP COMMANDS
Command Code | Description | Syntax | Example | Feedback | Feedback Errors | Default Setting
Help
#HELP | LISTS ALL AVAILABLE TCP/UDP COMMANDS. IF A COMMAND IS SPECIFIED THEN BOTH THE DESCRIPTION AND SYNTAX WILL BE LISTED FOR THE COMMAND. | #HELP (OPTIONAL PARAM1) PARAM1 = ANY TCP/UDP COMMAND (NO '#') | #HELP GET_IPCONFIG | GET THE CURRENT IP CONFIGURATION #GET_IPCONFIG | E00 - COMMAND NOT RECOGNIZED E01 - PARAMETER ERROR | N/A
Power
#POWER | POWER THE UNIT ON/OFF | #POWER PARAM1 PARAM1 = 0 ~ 1 0 - OFF 1 - ON | #POWER 0 #POWER 1 | POWER 0 POWER 1 | E00 - COMMAND NOT RECOGNIZED E01 - PARAMETER ERROR | 1 (ON)
#GET_POWER | GET CURRENT POWER STATE | #GET_POWER | #GET_POWER | POWER 1 | E00 - COMMAND NOT RECOGNIZED E01 - PARAMETER ERROR
Switch mode
#SET_SWITCH_MODE | SET THE FULLSCREEN SWITCH MODE | #SET_SWITCH_MODE PARAM1 PARAM1 = 1 ~ 4 1 - SEAMLESS 2 - FADE 3 - DISSLOVE 4 - WIPE | #SET_SWITCH_MODE 1 | SWITCH MODE 1 | E00 - COMMAND NOT RECOGNIZED E01 - PARAMETER ERROR | 1 (seamless)
#GET_SWITCH_MODE | GET CURRENT SWITCH MODE STATUS | #GET_SWITCH_MODE | #GET_SWITCH_MODE | SWITCH MODE 1 | E00 - COMMAND NOT RECOGNIZED E01 - PARAMETER ERROR | N/A
#SET_WIPE_MODE | SET THE WIPE MODE TRANSITION DIRECTION | #SET_WIPE_MODE PARAM1 PARAM1 = 1 ~ 4 1 - LEFT TO RIGHT 2 - RIGHT TO LEFT 3 - UP TO DOWN 4 - DOWN TO UP | #SET_WIPE_MODE 1 | WIPE MODE 1 | E00 - COMMAND NOT RECOGNIZED E01 - PARAMETER ERROR
#GET_WIPE_MODE | GET THE WIPE MODE TRANSITION DIRECTION | #GET_WIPE_MODE | #GET_WIPE_MODE | WIPE MODE 1 | E00 - COMMAND NOT RECOGNIZED E01 - PARAMETER ERROR
#SET_TRANSITION_TIME | SET THE TRANSITION TIME FOR FADE IN/OUT DISSLOVE WIPE | #SET_TRANSITION_TIME PARAM1 PARAM1 = 0 ~ 100 (0.1s) 10 = 1 second | #SET_TRANSITION_TIME 1 | TRANSITION TIME 1 | E00 - COMMAND NOT RECOGNIZED E01 - PARAMETER ERROR
#GET_TRANSITION_TIME | GET CURRENT TRANSITION TIME | #GET_TRANSITION_TIME | #GET_TRANSITION_TIME | TRANSITION TIME 1 | E00 - COMMAND NOT RECOGNIZED E01 - PARAMETER ERROR
#SET_HDR | SET OUTPUT HDR FUNCTION ON/OFF | #SET_HDR PARAM1 PARAM1 = 0 ~ 1 0 - OFF 1 - ON | #SET_HDR 1 | HDR 1 | E00 - COMMAND NOT RECOGNIZED E01 - PARAMETER ERROR
#GET_HDR | GET OUTPUT HDR ON/OFF STATUS | #GET_HDR | #GET_HDR | HDR 1 | E00 - COMMAND NOT RECOGNIZED E01 - PARAMETER ERROR
Audio/Volume
#SET_MUTE | SET OUTPUT AUDIO MUTE | #SET_MUTE PARAM1 PARAM1 = 0 ~ 1 0 - UNMUTE 1 - MUTE | #SET_MUTE 0 | MUTE 0 | E00 - COMMAND NOT RECOGNIZED E01 - PARAMETER ERROR | 0 (UNMUTE)
#GET_MUTE | GET OUTPUT AUDIO MUTE STATUS | #GET_MUTE | #GET_MUTE | MUTE 0 | E00 - COMMAND NOT RECOGNIZED E01 - PARAMETER ERROR | N/A
Routing
R | ROUTE INPUT SOURCES TO WINDOWS | R PARAM1 PARAM2 (OPTIONAL PARAM1 PARAM2 PARAM1 PARAM2...) PARAM1 = A ~ D A ~ D - WINDOWS A ~ D PARAM2 = 1 ~ 4, M 1 ~ 4 - HDMI INPUTS 1 ~ 4 M - MASK | R A 1 R A 1 B 2 R A 1 B 2 C 3 R A 1 B 2 C 3 D 4 R A M | R A 1 R A 1 B 2 R A 1 B 2 C 3 R A 1 B 2 C 3 D 4 R A M | E00 - COMMAND NOT RECOGNIZED E01 - PARAMETER ERROR | A 1 B 2 C 3 D 4
S | GET ROUTING STATUS | S (NO PARAMETER) | S | S A M B 2 C 3 D 4 | E00 - COMMAND NOT RECOGNIZED E01 - PARAMETER ERROR | N/A
A | SET AUDIO SOURCE | A PARAM1 PARAM1 = 1 ~ 4 1 ~ 4 - HDMI INPUTS | A 1 | A 1 | E00 - COMMAND NOT RECOGNIZED E01 - PARAMETER ERROR | A 1
SA | GET AUDIO SOURCE | SA (NO PARAMETER) | SA | SA 1 | E00 - COMMAND NOT RECOGNIZED E01 - PARAMETER ERROR | N/A
P | RECALL A PRESET | P PARAM1 PARAM1 = A, B, C, D, Q, 1 ~ 18 A - FULLSCREEN PRESET WINDOW A INPUT 1 B - FULLSCREEN PRESET WINDOW B INPUT 2 C - FULLSCREEN PRESET WINDOW C INPUT 3 D - FULLSCREEN PRESET WINDOW D INPUT 4 Q - QUAD DEFAULT PRESET 1 ~ 18 - PRESETS 1 ~ 18 | P 1 P Q P B | P 1 P Q P B | E00 - COMMAND NOT RECOGNIZED E01 - PARAMETER ERROR | N/A
Setup
#SET_LOCK | ENABLE/DISABLE CONTROL LOCK | #SET_LOCK PARAM1 PARAM1 = 0 ~ 1 0 - UNLOCK 1 - LOCK | #SET_LOCK 1 #SET_LOCK 0 | LOCK 1 LOCK 0 | E00 - COMMAND NOT RECOGNIZED E01 - PARAMETER ERROR | 0 (UNLOCK)
#GET_LOCK | GET THE CURRENT STATUS CONTROL LOCK | #GET_LOCK | #GET_LOCK | LOCK 0 | E00 - COMMAND NOT RECOGNIZED E01 - PARAMETER ERROR | N/A
#SET_OUTPUT_RES | #SET_OUTPUT_RES PARAM1 | #SET_OUTPUT_RES PARAM1 PARAM1 = 1 ~ 11 1 - 720 X 480 60 HZ 2 - 720 X 576 50 HZ 3 - 1280 X 720 50 HZ 4 - 1280 X 720 59.94 HZ 5 - 1280 X 720 60 HZ 6 - 1920 X 1080 50 HZ 7 - 1920 X 1080 59.94 HZ 8 - 1920 X 1080 60 HZ 9 - 3840 X 2160 50 HZ 10 - 3840 X 2160 59.94 HZ 11 - 3840 X 1200 60 HZ | #SET_OUTPUT_RES 1 | OUTPUT RES 1 | E00 - COMMAND NOT RECOGNIZED E01 - PARAMETER ERROR
#GET_OUTPUT_RES | GET THE OUTPUT RESOLUTION STATUS | #GET_OUTPUT_RES | #GET_OUTPUT_RES | OUTPUT_RES 25 | E00 - COMMAND NOT RECOGNIZED E01 - PARAMETER ERROR | N/A
#SET_CONTRAST | SET CONTRAST ADJUSTMENT FOR ONE OR MORE WINDOWS | #SET_CONTRAST PARAM1 PARAM2 (OPTIONAL PARAM1 PARAM2 PARAM1 PARAM2...) PARAM1 = A ~ D A ~ D - WINDOWS A ~ D PARAM2 = 0 ~ 100 0 ~ 100 - CONTRAST VALUE | #SET_CONTRAST A 50 #SET_CONTRAST A 50 B 50 #SET_CONTRAST A 50 B 50 C 50 D 50 | CONTRAST A 50 CONTRAST A 50 B 50 CONTRAST A 50 B 50 C 50 D 50 | E00 - COMMAND NOT RECOGNIZED E01 - PARAMETER ERROR | 50
#GET_CONTRAST | GET CONTRAST ADJUSTMENT VALUE FOR ONE OR MORE WINDOWS | #GET_CONTRAST PARAM1 PARAM1 = 0, A ~ D 0 - ALL WINDOWS (FEEDBACK LISTS ALL WINDOWS IN ORDER A ~ D) A ~ D - WINDOWS A ~ D | #GET_CONTRAST A #GET_CONTRAST A B #GET_CONTRAST 0 | CONTRAST A 50 CONTRAST A 50 B 50 CONTRAST A 50 B 50 C 50 D 50 | E00 - COMMAND NOT RECOGNIZED E01 - PARAMETER ERROR | N/A
#SET_BRIGHTNESS | SET BRIGHTNESS ADJUSTMENT FOR ONE OR MORE WINDOWS | #SET_BRIGHTNESS PARAM1 PARAM2 (OPTIONAL PARAM1 PARAM2 PARAM1 PARAM2...) PARAM1 = A ~ D A ~ D - WINDOWS A ~ D PARAM2 = 0 ~ 100 0 ~ 100 - BRIGHTNESS VALUE | #SET_BRIGHTNESS A 50 #SET_BRIGHTNESS A 50 B 50 #SET_BRIGHTNESS A 50 B 50 C 50 D 50 | BRIGHTNESS A 50 BRIGHTNESS A 50 B 50 BRIGHTNESS A 50 B 50 C 50 D 50 | E00 - COMMAND NOT RECOGNIZED E01 - PARAMETER ERROR | 50
#GET_BRIGHTNESS | GET BRIGHTNESS ADJUSTMENT VALUE FOR ONE OR MORE WINDOWS | #GET_BRIGHTNESS PARAM1 PARAM1 = 0, A ~ D 0 - ALL WINDOWS (FEEDBACK LISTS ALL WINDOWS IN ORDER A ~ D) A ~ D - WINDOWS A ~ D | #GET_BRIGHTNESS A #GET_BRIGHTNESS A B #GET_BRIGHTNESS 0 | BRIGHTNESS A 50 BRIGHTNESS A 50 B 50 BRIGHTNESS A 50 B 50 C 50 D 50 | E00 - COMMAND NOT RECOGNIZED E01 - PARAMETER ERROR | N/A
#SET_SATURATION | SET SATURATION ADJUSTMENT FOR ONE OR MORE WINDOWS | #SET_SATURATION PARAM1 PARAM2 (OPTIONAL PARAM1 PARAM2 PARAM1 PARAM2...) PARAM1 = A ~ D A ~ D - WINDOWS A ~ D PARAM2 = 0 ~ 100 0 ~ 100 - SATURATION VALUE | #SET_SATURATION A 50 #SET_SATURATION A 50 B 50 #SET_SATURATION A 50 B 50 C 50 D 50 | SATURATION A 50 SATURATION A 50 B 50 SATURATION A 50 B 50 C 50 D 50 | E00 - COMMAND NOT RECOGNIZED E01 - PARAMETER ERROR | 50
#GET_SATURATION | GET SATURATION ADJUSTMENT VALUE FOR ONE OR MORE WINDOWS | #GET_SATURATION PARAM1 PARAM1 = 0, A ~ D 0 - ALL WINDOWS (FEEDBACK LISTS ALL WINDOWS IN ORDER A ~ D) A ~ D - WINDOWS A ~ D | #GET_SATURATION A #GET_SATURATION A B #GET_SATURATION 0 | SATURATION A 50 SATURATION A 50 B 50 SATURATION A 50 B 50 C 50 D 50 | E00 - COMMAND NOT RECOGNIZED E01 - PARAMETER ERROR | N/A
#SET_HUE | SET HUE ADJUSTMENT FOR ONE OR MORE WINDOWS | #SET_HUE PARAM1 PARAM2 (OPTIONAL PARAM1 PARAM2 PARAM1 PARAM2...) PARAM1 = A ~ D A ~ D - WINDOWS A ~ D PARAM2 = 0 ~ 100 0 ~ 100 - HUE VALUE | #SET_HUE A 50 #SET_HUE A 50 B 50 #SET_HUE A 50 B 50 C 50 D 50 | HUE A 50 HUE A 50 B 50 HUE A 50 B 50 C 50 D 50 | E00 - COMMAND NOT RECOGNIZED E01 - PARAMETER ERROR | 50
#GET_HUE | GET HUE ADJUSTMENT VALUE FOR ONE OR MORE WINDOWS | #GET_HUE PARAM1 PARAM1 = 0, A ~ D 0 - ALL WINDOWS (FEEDBACK LISTS ALL WINDOWS IN ORDER A ~ D) A ~ D - WINDOWS A ~ D | #GET_HUE A #GET_HUE A B #GET_HUE 0 | HUE A 50 HUE A 50 B 50 HUE A 50 B 50 C 50 D 50 | E00 - COMMAND NOT RECOGNIZED E01 - PARAMETER ERROR | N/A
#SET_WINDOW | SET WINDOW ADJUSTMENT VALUES | #SET_WINDOW PARAM1 PARAM2 PARAM3 PARAM4 PARAM5 PARAM6 PARAM1 = A ~ D A ~ D - WINDOWS A ~ D PARAM2 = 0 ~ 3840 0 ~ 3840 - WINDOW WIDTH PARAM3 = 0 ~ 2160 0 ~ 2160 - WINDOW HEIGHT PARAM4 = 0 ~ 3840 0 ~ 3840 - WINDOW X POSITION PARAM5 = 0 ~ 2160 0 ~ 2160 - WINDOW Y POSITION PARAM6 = 1 ~ 4 1 ~ 4 - WINDOW PRIORITY | #SET_WINDOW A 100 200 1 1 1 #SET_WINDOW B 960 540 960 540 2 | WINDOW A 100 200 1 1 1 WINDOW B 960 540 960 540 2 | E00 - COMMAND NOT RECOGNIZED E01 - PARAMETER ERROR | WINDOW A 960 540 1 1 1 WINDOW B 960 540 961 1 2 WINDOW C 960 540 1 541 3 WINDOW D 960 540 961 541 4
#GET_WINDOW | GET WINDOW ADJUSTMENT VALUES | #GET_WINDOW PARAM1 PARAM1 = 0, A ~ D 0 - ALL WINDOWS (FEEDBACK LISTS ALL WINDOWS IN ORDER A ~ D) A ~ D - WINDOWS A ~ D | #GET_WINDOW 0 #GET_WINDOW A | WINDOW A 960 540 0 0 1 WINDOW B 960 540 960 0 2 WINDOW C 960 540 0 540 3 WINDOW D 960 540 960 540 4 WINDOW A 960 540 0 0 1 | E00 - COMMAND NOT RECOGNIZED E01 - PARAMETER ERROR | N/A
#SET_CROP_MODE | SET WINDOW CROP MODE | #SET_CROP_MODE PARAM1 PARAM2 PARAM1 = A ~ D A ~ D - WINDOWS A ~ D PARAM2 = 0 ~ 1 0 - DISABLE 1 - ENABLE | #SET_CROP_MODE A 1 | CROP MODE A 1 | E00 - COMMAND NOT RECOGNIZED E01 - PARAMETER ERROR
#GET_CROP_MODE | GET WINDOW CROP MODE | #GET_CROP_MODE PARAM1 PARAM1 = A ~ D A ~ D - WINDOWS A ~ D | #GET_CROP_MODE A | CROP MODE A 1 | E00 - COMMAND NOT RECOGNIZED E01 - PARAMETER ERROR
#SET_CROP_AREA | SET WINDOW CROP AREA | #SET_CROP_AREA PARAM1 PARAM2 PARAM3 PARAM4 PARAM5 PARAM1 = A ~ D A ~ D - WINDOWS A ~ D PARAM2 = 0 ~ 3840 0 ~ 3840 - WINDOW WIDTH PARAM3 = 0 ~ 2160 0 ~ 2160 - WINDOW HEIGHT PARAM4 = 0 ~ 3840 0 ~ 3840 - WINDOW X POSITION PARAM5 = 0 ~ 2160 0 ~ 2160 - WINDOW Y POSITION | #SET_CROP_AREA A 960 540 0 0 | CROP A 960 540 0 0
#GET_CROP_AREA | GET WINDOW CROP AREA | #GET_WINDOW PARAM1 PARAM1 = A ~ D A ~ D - WINDOWS A ~ D | #GET_WINDOW A | CROP A 960 540 0 0
#SET_PRESET | SET CURRENT WINDOW SETTINGS TO A PRESET | #SET_PRESET PARAM1 (OPTIONAL PARAM2) PARAM1 = 1 ~ 18 1 ~ 18 - PRESETS PARAM2 = R R - SAVE INPUT ROUTES ONLY | #SET_PRESET 1 #SET_PRESET 2 R | PRESET 1 PRESET 2 R | E00 - COMMAND NOT RECOGNIZED E01 - PARAMETER ERROR | N/A
#SEND_HPD | SEND HPD (HOT PLUG DETECT) PULSE TO ONE OR ALL HDMI INPUTS | #SEND_HPD PARAM1 PARAM1 = 1 ~ 6, 0 1 ~ 4 - HDMI INPUTS 5 - HDMI OUTPUT1 6 - HDMI OUTPUT 2 0 - ALL HDMI INPUTS | #SEND_HPD 1 #SEND_HPD 5 #SEND_HPD 0 | HPD SENT HPD SENT HPD SENT | E00 - COMMAND NOT RECOGNIZED E01 - PARAMETER ERROR | N/A
#SET_OUTPUT_HDCP | SET OUTPUT HDCP ENCODING MODE | #SET_OUTPUT_HDCP PARAM1 PARAM1 = 0 ~ 2 0 - FOLLOW INPUT 1 - ALWAYS ENCRYPT (1.4) 2 - ALWAYS ENCRYPT (2.2) | #SET_OUTPUT_HDCP 0 | OUTPUT_HDCP 0 | E00 - COMMAND NOT RECOGNIZED E01 - PARAMETER ERROR | 0 (FOLLOW INPUT)
#GET_OUTPUT_HDCP | GET OUTPUT HDCP ENCODING MODE | #GET_OUTPUT_HDCP | #GET_OUTPUT_HDCP | OUTPUT_HDCP 0 | E00 - COMMAND NOT RECOGNIZED E01 - PARAMETER ERROR | N/A
#SET_INPUT_HDCP | SET INPUT HDCP ENCODING SUPPORT MODE | #SET_INPUT_HDCP PARAM1 PARAM2 PARAM1 = 1 ~ 4 1 ~ 4 - HDMI INPUTS PARAM2 = 0 ~ 2 0 - NON SUPPORT 1 - SUPPORT ENCRYPT (1.4) 2 - SUPPORT ENCRYPT (1.4 & 2.2) | #SET_INPUT_HDCP 1 0 | INPUT HDCP 1 0 | E00 - COMMAND NOT RECOGNIZED E01 - PARAMETER ERROR
#GET_INPUT_HDCP | GET INPUT HDCP ENCODING SUPPORT MODE | #GET_INPUT_HDCP PARAM1 PARAM1 = 0 ~ 4 0 - ALL INPUT 1 ~ 4 - HDMI INPUTS | #GET_INPUT_HDCP 1 #GET_INPUT_HDCP 0 | INPUT HDCP 1 2 INPUT HDCP 0 2 2 2 2 | E00 - COMMAND NOT RECOGNIZED E01 - PARAMETER ERROR
#SET_IO_NAME | MODIFY THE NAME OF AN INPUT OR WINDOW | #SET_IO_NAME PARAM1 PARAM2 PARAM1 = 1 ~ 4, A ~ D 1 ~ 4 - HDMI INPUTS A ~ D - WINDOWS PARAM2 = 1 ~ 12 ALPHANUMERIC CHARACTERS ALLOWED CHARACTERS = A-Z, a-z, 0-9, and spaces (NO SPECIAL CHARACTERS) | #SET_IO_NAME 1 Bluray #SET_IO_NAME A WINDOW 1 | IO_NAME 1 Bluray IO_NAME A WINDOW 1 | E00 - COMMAND NOT RECOGNIZED E01 - PARAMETER ERROR | Input 1, Input2... Window A, Window B...
#GET_IO_NAME | GET THE NAME OF AN INPUT OR OUTPUT | #GET_IO_NAME PARAM1 PARAM1 = 1 ~ 4, A ~ D 1 ~ 4 - HDMI INPUTS A ~ D - WINDOWS | #GET_IO_NAME 1 #GET_IO_NAME A | IO_NAME 1 Bluray IO_NAME A WINDOW 1 | E00 - COMMAND NOT RECOGNIZED E01 - PARAMETER ERROR | N/A
#SET_PRESET_NAME | MODIFY THE PRESET NAME | #SET_PRESET_NAME PARAM1 PARAM2... PARAM1 = 1 ~ 18 1 ~ 18 - PRESETS PARAM2 = 1 ~ 12 ALPHANUMERIC CHARACTERS ALLOWED CHARACTERS = A-Z, a-z, 0-9, and spaces (NO SPECIAL CHARACTERS) | #SET_PRESET_NAME 1 QUAD | PRESET_NAME 1 QUAD | E00 - COMMAND NOT RECOGNIZED E01 - PARAMETER ERROR | Preset 1, Preset 2...
#GET_PRESET_NAME | GET THE PRESET NAME | #GET_PRESET_NAME PARAM1 PARAM1 = 1 ~ 18 1 ~ 18 - PRESETS | #GET_PRESET_NAME 1 | PRESET_NAME 1 QUAD | E00 - COMMAND NOT RECOGNIZED E01 - PARAMETER ERROR | N/A
#SET_DISP_SOURCE | ENABLE/DISABLE DISPLAY SOURCE LABEL | #SET_DISP_SOURCE PARAM1 PARAM2 PARAM1 = 0, A ~ D 0 - ALL WINDOWS (FEEDBACK LISTS ALL WINDOWS IN ORDER A ~ D) A ~ D - WINDOWS PARAM2 = 0 ~ 1 0 - DISABLED 1 - ENABLED | #SET_DISP_SOURCE 0 1 #SET_DISP_SOURCE A 1 | DISP_SOURCE 1 1 1 1 DISP_SOURCE A 1 | E00 - COMMAND NOT RECOGNIZED E01 - PARAMETER ERROR | 1 (ENABLED)
#GET_DISP_SOURCE | GET THE CURRENT STATUS OF DISPLAY SOURCE LABEL | #GET_DISP_SOURCE PARAM1 PARAM1 = 0, A ~ D 0 - ALL WINDOWS (FEEDBACK LISTS ALL WINDOWS IN ORDER A ~ D) A ~ D - WINDOWS | #GET_DISP_SOURCE 0 #GET_DISP_SOURCE A | DISP_SOURCE 1 1 1 1 DISP_SOURCE A 1 | E00 - COMMAND NOT RECOGNIZED E01 - PARAMETER ERROR | N/A
#SET_DISP_WINDOW | ENABLE/DISABLE DISPLAY WINDOW LABEL | #SET_DISP_WINDOW PARAM1 PARAM2 PARAM1 = 0, A ~ D 0 - ALL WINDOWS (FEEDBACK LISTS ALL WINDOWS IN ORDER A ~ D) A ~ D - WINDOWS PARAM2 = 0 ~ 1 0 - DISABLED 1 - ENABLED | #SET_DISP_WINDOW 0 1 #SET_DISP_WINDOW A 1 | DISP_WINDOW 1 1 1 1 DISP_WINDOW A 1 | E00 - COMMAND NOT RECOGNIZED E01 - PARAMETER ERROR | 1 (ENABLED)
#GET_DISP_WINDOW | GET THE CURRENT STATUS OF DISPLAY WINDOW LABEL | #GET_DISP_WINDOW PARAM1 PARAM1 = 0, A ~ D 0 - ALL WINDOWS (FEEDBACK LISTS ALL WINDOWS IN ORDER A ~ D) A ~ D - WINDOWS | #GET_DISP_WINDOW 0 #GET_DISP_WINDOW A | DISP_WINDOW 1 1 1 1 DISP_WINDOW A 1 | E00 - COMMAND NOT RECOGNIZED E01 - PARAMETER ERROR | N/A
#SET_DISP_BORDER | ENABLE/DISABLE DISPLAY BORDER | #SET_DISP_BORDER PARAM1 PARAM2 PARAM1 = 0, A ~ D 0 - ALL WINDOWS (FEEDBACK LISTS ALL WINDOWS IN ORDER A ~ D) A ~ D - WINDOWS PARAM2 = 0 ~ 1 0 - DISABLED 1 - ENABLED | #SET_DISP_BORDER 0 1 #SET_DISP_BORDER A 1 | DISP_BORDER 1 1 1 1 DISP_BORDER A 1 | E00 - COMMAND NOT RECOGNIZED E01 - PARAMETER ERROR | 1 (ENABLED)
#GET_DISP_BORDER | GET THE CURRENT STATUS OF DISPLAY BORDER | #GET_DISP_BORDER PARAM1 PARAM1 = 0, A ~ D 0 - ALL WINDOWS (FEEDBACK LISTS ALL WINDOWS IN ORDER A ~ D) A ~ D - WINDOWS | #GET_DISP_BORDER 0 #GET_DISP_BORDER A | DISP_BORDER 1 1 1 1 DISP_BORDER A 1 | E00 - COMMAND NOT RECOGNIZED E01 - PARAMETER ERROR | N/A
#SET_DISP_TALLY | ENABLE/DISABLE DISPLAY TALLY | #SET_DISP_TALLY PARAM1 PARAM2 PARAM1 = 0, A ~ D 0 - ALL WINDOWS (FEEDBACK LISTS ALL WINDOWS IN ORDER A ~ D) A ~ D - WINDOWS PARAM2 = 0 ~ 1 0 - DISABLED 1 - ENABLED | #SET_DISP_TALLY 0 1 #SET_DISP_TALLY A 1 | DISP_TALLY 1 1 1 1 DISP_TALLY A 1 | E00 - COMMAND NOT RECOGNIZED E01 - PARAMETER ERROR | 1 (ENABLED)
#GET_DISP_TALLY | GET THE CURRENT STATUS OF DISPLAY TALLY | #GET_DISP_TALLY PARAM1 PARAM1 = 0, A ~ D 0 - ALL WINDOWS (FEEDBACK LISTS ALL WINDOWS IN ORDER A ~ D) A ~ D - WINDOWS | #GET_DISP_TALLY 0 #GET_DISP_TALLY A | DISP_TALLY 1 1 1 1 DISP_TALLY A 1 | E00 - COMMAND NOT RECOGNIZED E01 - PARAMETER ERROR | N/A
#SET_BACKGROUND | SET BACKGROUND IMAGE | #SET_BACKGROUND PARAM1 PARAM1 = 0 ~ 4 0 - NO IMAGE 1 ~ 4 - BACKGROUND IMAGE 1 ~ 4 | #SET_BACKGROUND 1 | BACKGROUND 1 | E00 - COMMAND NOT RECOGNIZED E01 - PARAMETER ERROR | 0 (NO IMAGE)
#GET_BACKGROUND | GET BACKGROUND IMAGE | #GET_BACKGROUND | #GET_BACKGROUND | BACKGROUND 1 | E00 - COMMAND NOT RECOGNIZED E01 - PARAMETER ERROR | N/A
#DELETE_BACKGROUND | DELETE BACKGROUND IMAGE | #DELETE_BACKGROUND PARAM1 PARAM1 = 1 ~ 4 1 ~ 4 - BACKGROUND IMAGE 1 ~ 4 | #DELETE_BACKGROUND | BG CLEAR 1 | E00 - COMMAND NOT RECOGNIZED E01 - PARAMETER ERROR
#SET_AUDIO_MODE | SET AUDIO MODE | #SET_AUDIO_MODE PARAM1 PARAM1 = 0 ~ 1 0 - FIXED THE AUDIO SOURCE 1 - AUDIO FOLLOW THE FULL-SCREEN | #SET_AUDIO_MODE 1 | AUDIO MODE 1 | E00 - COMMAND NOT RECOGNIZED E01 - PARAMETER ERROR
#GET_AUDIO_MODE | GET AUDIO MODE | #GET_AUDIO_MODE | #GET_AUDIO_MODE | AUDIO MODE 1 | E00 - COMMAND NOT RECOGNIZED E01 - PARAMETER ERROR
MANAGE EDID
#SET_EDID_MODE | SET INPUT EDID MODE | #SET_EDID_MODE PARAM1 PARAM2 PARAM1 = 1 ~ 4, 0 1 ~ 4 - HDMI INPUTS 0 - ALL HDMI INPUTS (FEEDBACK LISTS ALL INPUTS IN ORDER 1 ~ 4) PARAM2 = 1 ~ 4 1 - INTERNAL - 1080P 2 CH 2 - INTERNAL - 2160P 2 CH 3 - EXTERNAL (Use HDMI Output 1) 4 - CUSTOM MODE - USER | #SET_EDID_MODE 1 1 #SET_EDID_MODE 0 1 | EDID_MODE 1 1 EDID_MODE 1 1 1 1 | E00 - COMMAND NOT RECOGNIZED E01 - PARAMETER ERROR | 2 (INTERNAL - 1080P 2 CH)
#GET_EDID_MODE | GET INPUT EDID MODE | #GET_EDID_MODE PARAM1 PARAM1 = 1 ~ 4, 0 1 ~ 4 - HDMI INPUTS 0 - ALL HDMI INPUTS (FEEDBACK LISTS ALL INPUTS IN ORDER 1 ~ 4) | #GET_EDID_MODE 1 #GET_EDID_MODE 0 | EDID_MODE 1 1 EDID_MODE 1 1 1 1 | E00 - COMMAND NOT RECOGNIZED E01 - PARAMETER ERROR | N/A
#GET_INTERNAL_EDID | DOWNLOAD A PRESET INTERNAL EDID | #GET_INTERNAL_EDID PARAM1 PARAM1 = 1 ~ 2 1 - INTERNAL - 1080P 2 CH 2 - INTERNAL - 2160P 2 CH | #GET_INTERNAL_EDID 1 | 00FFFFFFFFFFFF001CA6000000000000... | E00 - COMMAND NOT RECOGNIZED E01 - PARAMETER ERROR | N/A
#GET_EXTERNAL_EDID | DOWNLOAD EXTERNAL (BYPASS) EDID | #GET_EXTERNAL_EDID | #GET_EXTERNAL_EDID | 00FFFFFFFFFFFF00... | E00 - COMMAND NOT RECOGNIZED E01 - PARAMETER ERROR | N/A
#SEND_CUSTOM_EDID | UPLOAD A CUSTOM USER EDID TO AN INPUT FOR USE WITH CUSTOM MODE | #SEND_CUSTOM_EDID PARAM1 PARAM1 = 1 ~ 4 1 ~ 4 - HDMI INPUTS | #SEND_CUSTOM_EDID 1 | SEND_COMPLETE | E00 - COMMAND NOT RECOGNIZED E01 - PARAMETER ERROR | (COPY FROM EDID #2 - 1080P 2 CH)
#GET_CUSTOM_EDID | DOWNLOAD A CUSTOM USER EDID FROM AN INPUT | #GET_CUSTOM_EDID PARAM1 PARAM1 = 1 ~ 4 1 ~ 4 - HDMI INPUTS | #GET_CUSTOM_EDID 1 | 00FFFFFFFFFFFF00... | E00 - COMMAND NOT RECOGNIZED E01 - PARAMETER ERROR | N/A
#SET_EDID_LOCK | SET INPUT EDID LOCK (PREVENTS ACCIDENTAL CUSTOM EDID OVERWRITE AND VALID ONLY WHEN EDID MODE IS SET TO CUSTOM MODE) | #SET_EDID_LOCK PARAM1 PARAM2 PARAM1 = 1 ~ 4, 0 1 ~ 4 - HDMI INPUTS 0 - ALL HDMI INPUTS (FEEDBACK LISTS ALL INPUTS IN ORDER 1 ~ 4) PARAM2 = 0 ~ 1 0 - DISABLED 1 - ENABLED | #SET_EDID_LOCK 1 0 #SET_EDID_LOCK 0 0 | EDID_LOCK 1 0 EDID_LOCK 0 0 0 0 | E00 - COMMAND NOT RECOGNIZED E01 - PARAMETER ERROR | 0 (DISABLED)
#GET_EDID_LOCK | GET INPUT EDID LOCK STATUS | #GET_EDID_LOCK PARAM1 PARAM1 = 1 ~ 4, 0 1 ~ 4 - HDMI INPUTS 0 - ALL HDMI INPUTS (FEEDBACK LISTS ALL INPUTS IN ORDER 1 ~ 4) | #GET_EDID_LOCK 1 #GET_EDID_LOCK 0 | EDID_LOCK 1 0 EDID_LOCK 0 0 0 0 | E00 - COMMAND NOT RECOGNIZED E01 - PARAMETER ERROR | N/A
NETWORK SETTINGS
N/A
#GET_MAC_ADDR | PRINT THE MAC ADDRESS TO THE SCREEN | #GET_MAC_ADDR | #GET_MAC_ADDR | MAC ADDRESS IS: 68:9A:B8:00:C0:01 | E00 - COMMAND NOT RECOGNIZED E01 - PARAMETER ERROR | N/A
#GET_IPCONFIG | GET THE CURRENT IP CONFIGURATION | #GET_IPCONFIG | #GET_IPCONFIG | IP CONFIGURATION IS: IP MODE: STATIC IP: 192.168.1.72 SUBNET: 255.255.255.0 GATEWAY: 192.168.1.1 MAC ADDRESS: 68:9A:B8:00:C0:01 | E00 - COMMAND NOT RECOGNIZED E01 - PARAMETER ERROR | N/A
#SET_IP_MODE | SET THE IP MODE TO STATIC OR DHCP | #SET_IP_MODE PARAM1 PARAM1 = 0 ~ 1 0 - STATIC 1 - DHCP | #SET_IP_MODE 0 | IP_MODE 0 | E00 - COMMAND NOT RECOGNIZED E01 - PARAMETER ERROR | 0 (STATIC)
#GET_IP_MODE | GET THE CURRENT IP MODE | #GET_IP_MODE | #GET_IP_MODE | IP_MODE 0 | E00 - COMMAND NOT RECOGNIZED E01 - PARAMETER ERROR | N/A
#SET_IP_ADDRESS | SET THE IP ADDRESS | #SET_IP_ADDRESS PARAM1 PARAM1 = XXX.XXX.XXX.XXX XXX - 0 ~ 255 | #SET_IP_ADDRESS 192.168.1.72 | IP_ADDRESS 192.168.1.72 | E00 - COMMAND NOT RECOGNIZED E01 - PARAMETER ERROR | 192.168.1.72
#GET_IP_ADDRESS | GET THE CURRENT IP ADDRESS | #GET_IP_ADDRESS | #GET_IP_ADDRESS | IP_ADDRESS 192.168.1.72 | E00 - COMMAND NOT RECOGNIZED E01 - PARAMETER ERROR | N/A
#SET_SUBNET | SET THE SUBNET MASK | #SET_SUBNET PARAM1 PARAM1 = XXX.XXX.XXX.XXX XXX - 0 ~ 255 | #SET_SUBNET 255.255.255.0 | SUBNET 255.255.255.0 | E00 - COMMAND NOT RECOGNIZED E01 - PARAMETER ERROR | 255.255.255.0
#GET_SUBNET | GET THE CURRENT SUBNET MASK | #GET_SUBNET | #GET_SUBNET | SUBNET 255.255.255.0 | E00 - COMMAND NOT RECOGNIZED E01 - PARAMETER ERROR | N/A
#SET_GATEWAY | SET THE GATEWAY ADDRESS | #SET_GATEWAY PARAM1 PARAM1 = XXX.XXX.XXX.XXX XXX - 0 ~ 255 | #SET_GATEWAY 192.168.1.1 | GATEWAY 192.168.1.1 | E00 - COMMAND NOT RECOGNIZED E01 - PARAMETER ERROR | 192.168.1.1
#GET_GATEWAY | GET THE CURRENT GATEWAY ADDRESS | #GET_GATEWAY | #GET_GATEWAY | GATEWAY 192.168.1.1 | E00 - COMMAND NOT RECOGNIZED E01 - PARAMETER ERROR | N/A
#SET_TELNET_ACCESS | ENABLE/DISABLE TELNET ACCESS | #SET_TELNET_ACCESS PARAM1 PARAM1 = 0 ~ 1 0 - DISABLED 1 - ENABLED | #SET_TELNET_ACCESS 1 | TELNET_ACCESS 1 | E00 - COMMAND NOT RECOGNIZED E01 - PARAMETER ERROR | 1 (ENABLED)
#GET_TELNET_ACCESS | GET THE CURRENT STATUS OF TELNET ACCESS | #GET_TELNET_ACCESS | #GET_TELNET_ACCESS | TELNET_ACCESS 1 | E00 - COMMAND NOT RECOGNIZED E01 - PARAMETER ERROR | N/A
#SET_TELNET_PORT | SET THE TELNET COMMUNICATION PORT | #SET_TELNET_PORT PARAM1 PARAM1 = 1 ~ 65535 | #SET_TELNET_PORT 23 | TELNET_PORT 23 | E00 - COMMAND NOT RECOGNIZED E01 - PARAMETER ERROR | 23
#GET_TELNET_PORT | GET THE CURRENT TELNET COMMUNICATION PORT | #GET_TELNET_PORT | #GET_TELNET_PORT | TELNET_PORT 23 | E00 - COMMAND NOT RECOGNIZED E01 - PARAMETER ERROR | N/A
#SET_TELNET_LOGIN | ENABLE/DISABLE THE TELNET LOGIN PROCESS | #SET_TELNET_LOGIN PARAM1 PARAM1 = 0 ~ 1 0 - DISABLED 1 - ENABLED | #SET_TELNET_LOGIN 0 | TELNET_LOGIN 0 | E00 - COMMAND NOT RECOGNIZED E01 - PARAMETER ERROR | 0 (DISABLED)
#GET_TELNET_LOGIN | GET THE CURRENT STATUS OF THE TELNET LOGIN PROCESS | #GET_TELNET_LOGIN | #GET_TELNET_LOGIN | TELNET_LOGIN 0 | E00 - COMMAND NOT RECOGNIZED E01 - PARAMETER ERROR | N/A
#SET_TELNET_MESSAGE | ENABLE/DISABLE THE TELNET LOGIN WELCOME MESSAGE | #SET_TELNET_MESSAGE PARAM1 PARAM1 = 0 ~ 1 0 - HIDE 1 - SHOW | #SET_TELNET_MESSAGE 0 | TELNET_MESSAGE 0 | E00 - COMMAND NOT RECOGNIZED E01 - PARAMETER ERROR | 1 (SHOW)
#GET_TELNET_MESSAGE | GET THE CURRENT TELNET LOGIN WELCOME MESSAGE STATUS | #GET_TELNET_MESSAGE | #GET_TELNET_MESSAGE | TELNET_MESSAGE 0 | E00 - COMMAND NOT RECOGNIZED E01 - PARAMETER ERROR | N/A
SYSTEM SETTINGS
#SET_FEEDBACK | TURN ALL UNSOLICITED FEEDBACK ON OR OFF FOR RS-232 AND IP INTERFACES | #SET_FEEDBACK PARAM1 PARAM1 = 0 ~ 1 0 - OFF 1 - ON | #SET_FEEDBACK 1 | FEEDBACK 1 | E00 - COMMAND NOT RECOGNIZED E01 - PARAMETER ERROR | 1 (ON)
#GET_FEEDBACK | GET STATUS OF FEEDBACK | #GET_FEEDBACK | #GET_FEEDBACK | FEEDBACK 1 | E00 - COMMAND NOT RECOGNIZED E01 - PARAMETER ERROR | N/A
#SET_OSD_TIMEOUT | SET THE OSD TIMEOUT | #SET_OSD_TIMEOUT PARAM1 PARAM1 = 0 ~ 4 0 - OFF 1 - 5 SECONDS 2 - 10 SECONDS 3 - 30 SECONDS 4 - 60 SECONDS | #SET_OSD_TIMEOUT 3 | OSD_TIMEOUT 3 | E00 - COMMAND NOT RECOGNIZED E01 - PARAMETER ERROR | 3 (30 SECONDS)
#GET_OSD_TIMEOUT | GET THE OSD TIMEOUT | #GET_OSD_TIMEOUT | #GET_OSD_TIMEOUT | OSD_TIMEOUT 3 | E00 - COMMAND NOT RECOGNIZED E01 - PARAMETER ERROR | N/A
#GET_FIRMWARE_VERSION | GET FIRMWARE VERSION | #GET_FIRMWARE_VERSION | #GET_FIRMWARE_VERSION | FIRMWARE VERSION IS 1.0 | E00 - COMMAND NOT RECOGNIZED E01 - PARAMETER ERROR | N/A
#FACTORY_RESET | RESET TO FACTORY DEFAULTS | #FACTORY_RESET | #FACTORY_RESET | RESET TO FACTORY DEFAULTS | E00 - COMMAND NOT RECOGNIZED E01 - PARAMETER ERROR | N/A
#REBOOT | REBOOT THE UNIT | #REBOOT | #REBOOT | UNIT WILL REBOOT SHORTLY | E00 - COMMAND NOT RECOGNIZED E01 - PARAMETER ERROR | N/A
Note on C23: Chris Merklin: removed extra space between A ~ D and - WINDOWS
Note on C27: Chris Merklin: Removed extra space before 1 ~ 18
Note on C29: Chris Merklin: Removed extra space before PARAM1
Note on C48: Chris Merklin: changed 5 = to 5 -
Note on C55: Chris Merklin: Added S to PRESET
Note on C56: Chris Merklin: Added S to PRESET
Note on D54: Chris Merklin: removed names and extra line
Note on E6: Chris Merklin: removed feedback that wasn't supposed to show in this example

## Note
v1.1 | add WIPE MODE
add HDR
v1.2 | Add
#SET_CROP_MODE
#GET_CROP_MODE
#SET_CROP_AREA
#GET_CROP_AREA
v1.3 | Add
#SET_AUDIO_MODE
#GET_AUDIO_MODE
v1.4
Add
#SET_INPUT_HDCP
#GET_INPUT_HDCP
v1.5 | Add
#DELETE_BACKGROUND